## Sheet1
Variable | Valid time | Unit | Description
temperature_2m | Instant | °C (°F) | Air temperature at 2 meters above ground
relative_humidity_2m | Instant | % | Relative humidity at 2 meters above ground
dew_point_2m | Instant | °C (°F) | Dew point temperature at 2 meters above ground
apparent_temperature | Instant | °C (°F) | Apparent temperature is the perceived feels-like temperature combining wind chill factor, relative humidity and solar radiation
pressure_msl | Instant | hPa | Atmospheric air pressure reduced to mean sea level (msl)
surface_pressure | Instant | hPa | Pressure at surface. Surface pressure gets lower with increasing elevation.
precipitation | Preceding hour sum | mm (inch) | Total precipitation (rain, showers, snow) sum of the preceding hour.
rain | Preceding hour sum | mm (inch) | Only liquid precipitation of the preceding hour including local showers and rain from large scale systems.
snowfall | Preceding hour sum | cm (inch) | Snowfall amount of the preceding hour in centimeters.
cloud_cover | Instant | % | Total cloud cover as an area fraction
cloud_cover_low | Instant | % | Low level clouds and fog up to 2 km altitude
cloud_cover_mid | Instant | % | Mid level clouds from 2 to 6 km altitude
cloud_cover_high | Instant | % | High level clouds from 6 km altitude
shortwave_radiation | Preceding hour mean | W/m² | Shortwave solar radiation as average of the preceding hour.
direct_radiation | Preceding hour mean | W/m² | Direct solar radiation as average of the preceding hour on the horizontal plane.
direct_normal_irradiance | Preceding hour mean | W/m² | Direct solar radiation as average of the preceding hour on the normal plane (perpendicular to the sun).
diffuse_radiation | Preceding hour mean | W/m² | Diffuse solar radiation as average of the preceding hour
global_tilted_irradiance | Preceding hour mean | W/m² | Total radiation received on a tilted pane as average of the preceding hour.
sunshine_duration | Preceding hour sum | Seconds | Number of seconds of sunshine of the preceding hour per hour.
wind_speed_10m | Instant | km/h (mph, m/s, knots) | Wind speed at 10 meters above ground
wind_speed_100m | Instant | km/h (mph, m/s, knots) | Wind speed at 100 meters above ground
wind_direction_10m | Instant | ° | Wind direction at 10 meters above ground
wind_direction_100m | Instant | ° | Wind direction at 100 meters above ground
wind_gusts_10m | Instant | km/h (mph, m/s, knots) | Wind gusts at 10 meters above ground
et0_fao_evapotranspiration | Preceding hour sum | mm (inch) | ET₀ Reference Evapotranspiration of a well watered grass field.
weather_code | Instant | WMO code | Weather condition as a numeric code.
snow_depth | Instant | meters | Snow depth on the ground
vapour_pressure_deficit | Instant | kPa | Vapor Pressure Deficit (VPD) in kilopascal (kPa).
soil_temperature_0_to_7cm | Instant | °C (°F) | Average temperature of soil level 0-7cm below ground
soil_temperature_7_to_28cm | Instant | °C (°F) | Average temperature of soil level 7-28cm below ground
soil_temperature_28_to_100cm | Instant | °C (°F) | Average temperature of soil level 28-100cm below ground
soil_temperature_100_to_255cm | Instant | °C (°F) | Average temperature of soil level 100-255cm below ground
soil_moisture_0_to_7cm | Instant | m³/m³ | Average soil water content as volumetric mixing ratio at 0-7 cm depth
soil_moisture_7_to_28cm | Instant | m³/m³ | Average soil water content as volumetric mixing ratio at 7-28 cm depth
soil_moisture_28_to_100cm | Instant | m³/m³ | Average soil water content as volumetric mixing ratio at 28-100 cm depth
soil_moisture_100_to_255cm | Instant | m³/m³ | Average soil water content as volumetric mixing ratio at 100-255 cm depth